## BATT_CPU
BOM Version |  | 1
BATT_CPU_BOOM
Position | NEW | Qty | Part | Value | Device | Package | Link
| NO | 1 | BZ1 | PKMCS0909E4000-R1 | BUZZER | PKMCS0909
| NO | 5 | C1, C6, C8, C14, C20 | 2.2uF | CAPACITOR | SMD 0603
| NO | 2 | C12, C23 | 1.0uF | CAPACITOR | SMD 0402
| NO | 2 | C2, C4 | 22pF | CAPACITOR | SMD 0603
| NO | 2 | C21, C22 | 4.7uF | CAPACITOR | SMD 0603
| NO | 16 | C3, C5, C7, C9, C10, C11, C13, C15, C16, C17, C18, C19, C24, C25, C26, C27 | 100nF | CAPACITOR | SMD 0402
| NO | 1 | L7 | MMZ2012Y202BT000 | INTEGRATED CIRCUIT | SMD 0805
| YES | 3 | Q1, Q2, Q5 | BSS84W-7-F | TRANSISTOR | SOT65P222X110-3N | https://www.digikey.es/es/products/detail/diodes-incorporated/BSS84W-7-F/806539?s=N4IgTCBcDaIEIGUEA4AsB1AtAdkwMRAF0BfIA
| NO | 2 | Q3, Q4 | 2N7002PW | TRANSISTOR | SOT323
| NO | 3 | R1, R2, R6 | 4k7 | RESISTOR | SMD 0402
| NO | 1 | R10 | 120k | RESISTOR | SMD 0402
| NO | 1 | R11 | 8k2 | RESISTOR | SMD 0402
| NO | 1 | R17 | 150k | RESISTOR | SMD 0402
| NO | 1 | R3 | 560k | RESISTOR | SMD 0402
| NO | 4 | R4, R14, R16, R18 | 100k | RESISTOR | SMD 0402
| NO | 1 | R48 | 10k | RESISTOR | SMD 0402
| NO | 1 | R5 | 47k | RESISTOR | SMD 0402
| NO | 3 | R7, R9, R12 | 2k2 | RESISTOR | SMD 0402
| NO | 3 | R8, R13, R15 | 100R | RESISTOR | SMD 0402
| YES | 3 | S1, S2, S3 | PTS526_SKG15_SMTR2_LFS | SWITCH | PTS526SKG15SMTR2LFS | https://www.digikey.es/es/products/detail/c-k/PTS526-SKG15-SMTR2-LFS/10056628
| NO | 1 | U1 | ATSAMD21G18_QFN | INTEGRATED CIRCUIT | TQFN48_7MM
| NO | 1 | U3 | TPS78230DDCR | INTEGRATED CIRCUIT | SOT95P280X110-5N
| NO | 1 | U6 | MAX9062EUK+T | INTEGRATED CIRCUIT | 21-0057F_MXM
| NO | 1 | U8 | SN74LVC1G19DBVR | INTEGRATED CIRCUIT | DBV6
| NO | 1 | X2 | 32768 | OSCILLATOR | XTAL3215